## 平台需求表
Linear motor parameter requirement table
Platform isolation method |  | Active isolation / Airbag isolation / Rubber pad isolation, etc.
Axis |  | Example for X/Y/Z-axis
Servo Driver |  | Bus/Pulse/Brand/Model requirements
Axis operating mode |  | See Excel file tabs
Effective stroke (mm) |  | Soft and hard limit triggers are not included
Load weight (kg) |  | Weight of the mechanism to be mounted on the mounting plate as required by the customer
Maximum velocity (mm/s) |  | Example：1000mm/s
Maximum acceleration (g) |  | g=10m/s²
Horizontal straightness (um) |  | Example: ±5um (Single-sided measurement with a typical interferometer with a 10mm point spacing）
Vertical straightness (um) |  | Example: ±10um (Single-sided measurement with a typical interferometer with a 10mm point spacing）
Repeatability (um) |  | Example: ±2um (One-way measurement with a typical interferometer with a 10mm point spacing）
Compensated positioning accuracy (um) |  | Example: ±4um (One-way measurement with a typical interferometer with a 10mm point spacing）
Yaw misalignment (arc seconds) |  | Example：±5 arc sec (Single-sided measurement with a typical interferometer with a 10mm point spacing）
Pitch (arc seconds) |  | Example: ±10 arc sec (Single-sided measurement with a typical interferometer with a 10mm point spacing）
Velocity stability |  | Example: ±0.5% @ 200mm/s (Velocity fluctuation under constant speed of 200mm/s)
Settling time (ms) |  | Example: 50ms ±1um (Settling within ±1μm tolerance within 50 milliseconds）
Steady-state error (μm) |  | Example: ±0.5μm (Enabled stationary state, tracking error value
Orthogonality between platform axes (um) |  | Example: X⊥Y ≤ 10um (Typically measured on a 500×500mm square scale)
Parallelism between platform axes (um) | 5 | Example: Y1//Y2 ≤ 10um (Typically measured on a 500×500mm square scale)
Other requirements | 1.Cleanroom grade for platform use 2.Are specific brands required for standard components? 3.Motor and encoder cable lengths and connector requirements Note: Please configure accuracy requirements reasonably, as they are related to the overall cost of your system. For items without requirements, please mark as ×.

## 轴运动模式
轴运动模式 （实际应用中速度加速曲线可能为S曲线，这里简化为线性加速）
模式一（长距离点位运动，往返点位运动，直线插补运动等）
=DISPIMG("ID_EA15727283CB419FBEA1088EC7BA53BA",1)
△T1= | 0.1 | s | △T2= | 0.5 | s | △T3= | 0.1 | s | △T4= | 1 | s | 仅填蓝色单元格，其它为公式计算
加速度= | 0.5 | g | Vmax= | 0.5 | m/s | 减速度= | 0.5 | g | 总运动时间= | 0.7 | s
加速段位移= | 25 | mm | 匀速段位移= | 250 | mm | 减速段位移= | 25 | mm | 总位移= | 300 | mm
模式二（连续短距离步进，连续反复运动，圆弧插补，CCD位置修正等）
=DISPIMG("ID_9D12BFD8CBE94BE69A9F430A328C15DD",1)
△T1= | 0.1 | s | △T2= | 0.1 | s | △T3= | 1 | s
加速度= | 0.5 | g | 减速度= | 0.5 | g | Vmax= | 0.5 | m/s
加速段位移= | 25 | mm | 减速段位移= | 25 | mm | 总位移= | 50 | mm | 总运动时间= | 0.2 | s